## Sheet1
Id | Designator | Package | Quantity | Designation | Supplier and ref
1 | M1,M2,M4,M3 | MountingHole_3.2mm_M3_DIN965 | 4 | MountingHole_3.2mm_M3_DIN965
2 | REF**,REF** | Symbol_HighVoltage_Type2_CopperTop_VerySmall | 2 | Symbol_HighVoltage_Type2_CopperTop_VerySmall
3 | AFF1,AFF2,AFF3,AFF4 | 7SegmentLED_LTS6760_LTS6780 | 4 | LTS-6960HR
4 | C1,C3 | CP_Elec_6.3x5.3 | 2 | 10uF
5 | C2,C4 | C_1206_HandSoldering | 2 | 22uF
6 | CON1 | ADC-002 | 1 | DC-005
7 | D1 | D_MELF_Handsoldering | 1 | 12V
8 | D2 | D_MELF_Handsoldering | 1 | 5.1V
9 | D3 | LED_1206_HandSoldering | 1 | Power
10 | D4 | LED_1206_HandSoldering | 1 | Pickup
11 | F1 | Fuse_TE5_Littlefuse-395Series | 1 | 1A
12 | F2 | Fuse_SMD1206_HandSoldering | 1 | 2A 16V
13 | F3 | Fuseholder5x20_horiz_open_inline_Type-I | 1 | 1000mA
14 | F4 | R_0603_HandSoldering | 1 | 500mA
15 | F5 | Fuse_TE5_Littlefuse-395Series | 1 | 500mA
16 | P1,P2 | Male_Terminal_Spade_Connector_6.3_Wide_5.08mm_Pins | 2 | CONN_01X01
17 | P3,P4 | Pin_Header_Straight_1x02_Pitch2.54mm | 2 | CONN_01X02
18 | RP1 | R_Array_Convex_4x0603 | 1 | 150
19 | RP2 | R_Array_Convex_4x0603 | 1 | 10K
20 | RP3,RP4 | R_Array_Convex_4x0603 | 2 | 91
21 | TH1 | RV_Disc_D7_W5.1_P5 | 1 | NTC 5D-7
22 | U2 | SOT-223-3_TabPin2 | 1 | LM1117-5.0
23 | U5 | SO-16-W | 1 | PCF8574
24 | VR1 | VARISTOR_MCIGICM_14D241K_240V | 1 | 14D241K 240V
25 | IC1 | pro_mini | 1 | ArduinoProMini
26 | U3 | TSP | 1 | TSP-05
27 | P7 | Pin_Header_Straight_1x03_Pitch2.54mm | 1 | CONN_01X03
28 | Q1,Q2,Q3,Q4,Q5,Q6,Q7,Q8,Q9,Q10,Q11,Q12 | SOT-23 | 12 | MMBT3906
29 | RP5,RP6 | R_Array_Convex_4x0603 | 2 | 100
30 | RP7 | R_Array_Convex_4x0603 | 1 | 510
31 | W1,W2,W3 | Test_Point_2Pads | 3 | TEST
32 | REF*** | KiCad-Logo_6mm_SilkScreen | 1 | KiCad-Logo_6mm_SilkScreen
33 | REF** | Symbol_Barrel_Polarity | 1 | Symbol_Barrel_Polarity
34 | REF***,REF*** | OSHW-Symbol_6.7x6mm_SilkScreen | 2 | OSHW-Symbol_6.7x6mm_SilkScreen
35 | REF*** | ESD-Logo_6.6x6mm_SilkScreen | 1 | ESD-Logo_6.6x6mm_SilkScreen
36 | REF***,REF*** | WEEE-Logo_4.2x6mm_SilkScreen | 2 | WEEE-Logo_4.2x6mm_SilkScreen